## Instructions
Spares Proposal Matrix Instructions & Tips
The Proposal Matrix file for each drive type contains a macro and configuration for easily creating a customer proposal for new drive spares.
If you need more complete information, including spares for older revisions of drives, contact our Drives Proposal Team at sales.drives.services@us.abb.com
or call 1-800-752-0696 chose option for Drives, then option for spare parts and repairs
This Proposal Matrix workbook contains the following worksheets:
1) Instructions: This worksheet.
2) ACH550-PDR Spares: The new drive spares matrix and drive quantity input
3) Quote Information: User and quotation information which will show in the header and footer of the quotation worksheet.
MSExcel2003 Settings:
Prior to opening this workbook, your MSExcel settings should be:
1) Enable MSExcel Macros: Tools►Macro►Security►Security Level►Medium
2) Enable MSExcel Comments: Tools►Options►View ►Comments►Comment indicator only
3) Make sure MSExcel has your name: Tools►Options►General►User name
If your MSExcel options are not set as above, set them that way, close this workbook, then re-open it. When prompted, select "Enable Macros".
Proposal Matrix Usage:
1) Select the ACH550-PDR Spares worksheet.
2) Insert the quantity of each drive rating in the green "Drive Quantity" row, Row 6.
3) Continuing to the right in Row 6, select the spares level - Basic, Moderate, Comprehensive.
4) Scan down the "Requested Quantity" column, changing quantities as you see fit.
5) Select the "Quote Information" worksheet.
6) Insert user and quotation information that you want to be inserted into the header and footer of the proposal worksheet.
7) Press the "Generate Proposal Worksheet" pushbutton.
8) Rnnnn worksheet is active.
9) Verify Sparing level and Requested Quantities.
10) Verify print layout using menu items File►Print Preview and File►Page Setup
11) Save the workbook under your proposal folder using the menu item File.SaveAs…
12) If you want the Rnnnn worksheet as a stand-alone workbook, activate (select) it and use the menu item: Edit►Move or Copy Sheet…►Click "Copy Sheet", select "To Book"=(new book), press OK. Save the new workbook using File►Save As...
Tips:
1) Cells shaded in green are for your data entry.
2) The macro retains your original ACH550-PDR Spares worksheet so you can make multiple proposal revisions.
3) Each time it is run, the macro will make a new worksheet with the name Rnnnn, starting with R0001.
4) An item in ACH550-PDR Spares worksheet will not appear in the Rnnnn worksheet if "Requested Quantity" = 0.
5) The Rnnnn worksheet will not respond to changes in drive quantities - change quantities in ACH550-PDR Spares worksheet and rerun macro.
6) The Rnnnn worksheet will respond to changes in Sparing Level, Row 2, for items which you did not customize the "Requested Quantity". For this reason, you may want to customize quantities only in the Rnnnn worksheet.
7) In Quote Information worksheet, the default text in "Proposal offered by {You}" refers to MSExcel: Tools ►Options►General►User name
Notes:
1) Please refer to cBOL to look up current pricing. If you don't have a cBOL please goto abbnow.com to request an account.
2) Click on P/N to view picture of the item. Note: Pictures are for reference only and may not be exactly as shown.

## ACH550-PDR Spares
ACH550-PDR Recommended Spares
| Template: | DRVSRV-PNPP21U-EN Rev D |  |  | ACH550-PDR
[5 empty] | 230V Frames | [15 empty] | 480 V Frames | [24 empty] | 600V Frames
[5 empty] | R1 |  |  |  |  | R2 |  | R3 |  | R4 |  |  | R6 |  |  |  | R1 |  |  |  |  | R2 |  | R3 |  |  | R4 |  |  |  | R5 | R6 |  |  | R8 | [6 empty] | R2 | [5 empty] | R3 |  | R4 |  |  |  | R6
TRUE | Part Number | Description | Part Type | Options Every C must have a corresponding U - use neither if no option C=Coated U=Uncoated | ACH550-PDR-04A6-2 | ACH550-PDR-06A6-2 | ACH550-PDR-07A5-2 | ACH550-PDR-012A-2 | ACH550-PDR-017A-2 | ACH550-PDR-024A-2 | ACH550-PDR-031A-2 | ACH550-PDR-046A-2 | ACH550-PDR-059A-2 | ACH550-PDR-075A-2 | ACH550-PDR-088A-2 | ACH550-PDR-114A-2 | ACH550-PDR-143A-2 | ACH550-PDR-178A-2 | ACH550-PDR-221A-2 | ACH550-PDR-248A-2 | ACH550-PDR-03A3-4 | ACH550-PDR-04A1-4 | ACH550-PDR-06A9-4 | ACH550-PDR-08A8-4 | ACH550-PDR-012A-4 | ACH550-PDR-015A-4 | ACH550-PDR-023A-4 | ACH550-PDR-031A-4 | ACH550-PDR-038A-4 | ACH550-PDR-045A-4 | ACH550-PDR-059A-4 | ACH550-PDR-072A-4 | ACH550-PDR-078A-4 | ACH550-PDR-097A-4 | ACH550-PDR-125A-4 | ACH550-PDR-157A-4 | ACH550-PDR-180A-4 | ACH550-PDR-246A-4 | ACH550-PCR-316A-4 | ACH550-PCR-368A-4 | ACH550-PCR-414A-4 | ACH550-PCR-486A-4 | ACH550-PCR-526A-4 | ACH550-PCR-602A-4 | ACH550-PCR-645A-4 | ACH550-PDR-02A7-6 | ACH550-PDR-03A9-6 | ACH550-PDR-06A1-6 | ACH550-PDR-09A0-6 | ACH550-PDR-011A-6 | ACH550-PDR-017A-6 | ACH550-PDR-022A-6 | ACH550-PDR-027A-6 | ACH550-PDR-032A-6 | ACH550-PDR-041A-6 | ACH550-PDR-052A-6 | ACH550-PDR-062A-6 | ACH550-PDR-077A-6 | ACH550-PDR-099A-6 | ACH550-PDR-125A-6 | ACH550-PDR-144A-6 |  | System Quantity | Sparing Level | Recommended Quantity | Requested Quantity | Unit Price (Please refer to cBOL for current prices) | Extended Price
99 |  |  | Drive Quantity -> | xxxDrive Quantity -> | [57 empty] | <- Drive Quantityxxx |  | 3
Control Panel
5 | 64738984 | CONTROL PANEL, ACH-CP-B with connector (64732048) | STD |  | 1 | 1 | 1 | 1 | 1 | 1 | 1 | 1 | 1 | 1 | 1 | 1 | 1 | 1 | 1 | 1 | 1 | 1 | 1 | 1 | 1 | 1 | 1 | 1 | 1 | 1 | 1 | 1 | 1 | 1 | 1 | 1 | 1 | 1 | 1 | 1 | 1 | 1 | 1 | 1 | 1 | 1 | 1 | 1 | 1 | 1 | 1 | 1 | 1 | 1 | 1 | 1 | 1 | 1 | 1 | 1 | 1 |  | 0 | 1 | 0 | 0 | 0 | 0
Control Board
5 | 3AUA0000010562 | KIT, ACH550 CONTROL BOARD W/ BACNET, SMIO-01C | STD |  | 1 | 1 | 1 | 1 | 1 | 1 | 1 | 1 | 1 | 1 | 1 | 1 | 1 | 1 | 1 | 1 | 1 | 1 | 1 | 1 | 1 | 1 | 1 | 1 | 1 | 1 | 1 | 1 | 1 | 1 | 1 | 1 | 1 | 1 | 1 | 1 | 1 | 1 | 1 | 1 | 1 | 1 | 1 | 1 | 1 | 1 | 1 | 1 | 1 | 1 | 1 | 1 | 1 | 1 | 1 | 1 | 1 |  | 0 | 1 | 0 | 0 | 0 | 0
Input Control & Power Supply
2 | 64652745 | INTERFACE BOARD, OPEX-01 | STD | [35 empty] | 1 | 1 | 1 | 1 | 1 | 1 | 1 | [17 empty] | 0 | 2 | 0 | 0 | 0 | 0
2 | 68258529 | INPUT BRIDGE CONTROL, AINP-01C | STD | [35 empty] | 1 | 1 | 1 | 1 | 1 | 1 | 1 | [17 empty] | 0 | 2 | 0 | 0 | 0 | 0
2 | 64605666 | POWER SUPPLY BOARD, APOW-01C | STD | [35 empty] | 1 | 1 | 1 | 1 | 1 | 1 | 1 | [17 empty] | 0 | 2 | 0 | 0 | 0 | 0
2 | 68257913 | INPUT BRIDGE PROTECTION, AIBP-51 | STD | [35 empty] | 1 | 1 | 1 | 1 | 1 | 1 | 1 | [17 empty] | 0 | 2 | 0 | 0 | 0 | 0
Main Circuit Interface Boards
2 | 68637473-125A | SINT4510C -CONFIG FOR ACx550-xx-125A-4- | STD | [31 empty] | 1 | [27 empty] | 0 | 2 | 0 | 0 | 0 | 0
2 | 68646618 | KIT, MAIN CIRCUIT ACX550 R6 480V, OINT-4610C | STD | [32 empty] | 1 | 1 | [25 empty] | 0 | 2 | 0 | 0 | 0 | 0
2 | 3AUA0000015678 | KIT, MAIN CIRCUIT ACX550 R6 480V, OINT-4611C | STD | [34 empty] | 1 | [24 empty] | 0 | 2 | 0 | 0 | 0 | 0
2 | 68821258 | MAIN CIRCT BRD SINT2610C | STD | [13 empty] | 1 | 1 | 1 | 1 | [42 empty] | 0 | 2 | 0 | 0 | 0 | 0
2 | 68212910 | MAIN CIRCUIT INTERFACE, OITF-01C | STD | [35 empty] | 1 | 1 | 1 | 1 | 1 | 1 | 1 | [17 empty] | 0 | 2 | 0 | 0 | 0 | 0
2 | 68262640 | MAIN CKT BOARD RINT-6611C | STD | [54 empty] | 1 | 1 | 1 | 1 |  | 0 | 2 | 0 | 0 | 0 | 0
12 | Contact Drive Services | MAIN CKT BD (NOT FIELD SERVICEABLE FOR FRAMES R1 - R4) | STD |  | 1 | 1 | 1 | 1 | 1 | 1 | 1 | 1 | 1 | 1 | 1 | 1 |  |  |  |  | 1 | 1 | 1 | 1 | 1 | 1 | 1 | 1 | 1 | 1 | 1 | 1 | 1 | 1 | [11 empty] | 1 | 1 | 1 | 1 | 1 | 1 | 1 | 1 | 1 | 1 | 1 | 1 | [5 empty] | 0 | NR | 0 | 0 |  | 0
| Fan Kits | Note: Fan kits contain a heatsink fan and retainer. NEMA 12 kits also includes the stiring fan. When a NEMA 12 kit is required, be sure to add the requested qty and remove the defaulted requested qty for the NEMA 1 kit.
5 | 3AUA0000139138 | ACH550-UH-R1 FAN KIT NEMA 1 | STD |  | 1 | 1 | 1 | 1 | 1 | [11 empty] | 1 | 1 | 1 | 1 | 1 | [37 empty] | 0 | 1 | 0 | 0 | 0 | 0
7 | 3AUA0000139139 | ACH550-UH-R1 FAN KIT NEMA 12 (+B055) | STD |  | 1 | 1 | 1 | 1 | 1 | [11 empty] | 1 | 1 | 1 | 1 | 1 | [37 empty] | 0 | PCS | 0 | 0 | 0 | 0
5 | 3AUA0000139140 | ACH550-UH-R2 FAN KIT NEMA 1 | STD | [6 empty] | 1 | 1 | [14 empty] | 1 | 1 | [6 empty] | 2 | [11 empty] | 1 | 1 | 1 | 1 | 1 | 1 | [11 empty] | 0 | 1 | 0 | 0 | 0 | 0
7 | 3AUA0000139141 | ACH550-UH-R2 FAN KIT NEMA 12 (+B055) | STD | [6 empty] | 1 | 1 | [14 empty] | 1 | 1 | [6 empty] | 2 | [11 empty] | 1 | 1 | 1 | 1 | 1 | 1 | [11 empty] | 0 | PCS | 0 | 0 | 0 | 0
5 | 3AUA0000139142 | ACH550-UH-R3 FAN KIT NEMA 1 | STD | [8 empty] | 1 | 1 | [14 empty] | 1 | 1 | 1 | [21 empty] | 1 | 1 | [9 empty] | 0 | 1 | 0 | 0 | 0 | 0
7 | 3AUA0000139143 | ACH550-UH-R3 FAN KIT NEMA 12 (+B055) | STD | [8 empty] | 1 | 1 | [14 empty] | 1 | 1 | 1 | [21 empty] | 1 | 1 | [9 empty] | 0 | PCS | 0 | 0 | 0 | 0
5 | 3AUA0000139144 | ACH550-UH-R4 FAN KIT NEMA 1 | STD | [10 empty] | 1 | 1 | 1 | [14 empty] | 1 | 1 | 1 |  |  | 1 | 1 | 1 | [15 empty] | 1 | 1 | 1 | 1 | [5 empty] | 0 | 1 | 0 | 0 | 0 | 0
7 | 3AUA0000139145 | ACH550-UH-R4 FAN KIT NEMA 12 (+B055) | STD | [10 empty] | 1 | 1 | 1 | [14 empty] | 1 | 1 | 1 |  |  | 1 | 1 | 1 | [15 empty] | 1 | 1 | 1 | 1 | [5 empty] | 0 | PCS | 0 | 0 | 0 | 0
5 | 3AUA0000139146 | ACH550-UH-R4 (97A ONLY) FAN KIT NEMA 1 | STD | [30 empty] | 1 | [28 empty] | 0 | 1 | 0 | 0 | 0 | 0
7 | 3AUA0000139147 | ACH550-UH-R4 (97A ONLY) FAN KIT NEMA 12 (+B055) | [31 empty] | 1 | [28 empty] | 0 | PCS | 0 | 0 | 0 | 0
5 | 3AUA0000139148 | ACH550-UH-R5 FAN KIT NEMA 1 | STD | [31 empty] | 1 | [27 empty] | 0 | 1 | 0 | 0 | 0 | 0
7 | 3AUA0000139149 | ACH550-UH-R5 FAN KIT NEMA 12 (+B055) | STD | [31 empty] | 1 | [27 empty] | 0 | PCS | 0 | 0 | 0 | 0
5 | 3AUA0000139150 | ACH550-UH-R6 FAN KIT NEMA 1 | STD | [13 empty] | 1 | 1 | 1 | 1 | [15 empty] | 1 | 1 | 1 | [19 empty] | 1 | 1 | 1 | 1 |  | 0 | 1 | 0 | 0 | 0 | 0
7 | 3AUA0000139151 | ACH550-UH-R6 FAN KIT NEMA 12 (+B055) | STD | [13 empty] | 1 | 1 | 1 | 1 | [15 empty] | 1 | 1 | 1 | [19 empty] | 1 | 1 | 1 | 1 |  | 0 | PCS | 0 | 0 | 0 | 0
5 | 3AUA0000141875 | FAN KIT, ACS800 R8, WITH CAP AND PLATES | STD | [35 empty] | 1 | 1 | 1 | 1 | 1 | 1 | 1 | [17 empty] | 0 | 1 | 0 | 0 | 0 | 0
Input Bridges
3 | 64642570 | THYRISTOR/DIODE MODULE KIT, TD162N16KOF SP KIT 1pc | STD | [13 empty] | 3 | 3 | [17 empty] | 3 | 3 | 3 | [24 empty] | 0 | 3 | 0 | 0 | 0 | 0
3 | 64605585 | THYRISTOR/DIODE KIT SKKH72/16E 1 PCS SP KIT | STD | [31 empty] | 3 | [27 empty] | 0 | 3 | 0 | 0 | 0 | 0
3 | 3AUA0000014819 | THYRISTOR, TD180N16KOF | STD | [15 empty] | 3 | 3 | [42 empty] | 0 | 3 | 0 | 0 | 0 | 0
3 | 3AUA0000018207 | THYRISTOR, TD140N18KOF | STD | [54 empty] | 3 | 3 | 3 | 3 |  | 0 | 3 | 0 | 0 | 0 | 0
3 | 58918733 | THYRISTOR/DIODE MODULE KIT, 250A1600V SP KIT 1pcs | STD | [35 empty] | 3 | 3 | 3 | [21 empty] | 0 | 3 | 0 | 0 | 0 | 0
3 | 64635298 | THYRISTOR/DIODE MODULE KIT, SKKH500/16E 1pc | STD | [38 empty] | 3 | 3 | 3 | 3 | [17 empty] | 0 | 3 | 0 | 0 | 0 | 0
12 | Contact Drive Services | INPUT BRIDGE (NOT FIELD SERVICEABLE FOR FRAMES R1 - R4) | STD |  | 1 | 1 | 1 | 1 | 1 | 1 | 1 | 1 | 1 | 1 | 1 | 1 |  |  |  |  | 1 | 1 | 1 | 1 | 1 | 1 | 1 | 1 | 1 | 1 | 1 | 1 | 1 | 1 | [11 empty] | 1 | 1 | 1 | 1 | 1 | 1 | 1 | 1 | 1 | 1 | 1 | 1 | [5 empty] | 0 | NR | 0 | 0 |  | 0
Output Bridges
3 | 68569303 | IGBT MODULE+DRIVE, FS225R12KE3/AGDR-71C SP KIT 1pc | STD | [35 empty] | 3 | 3 | 3 | [21 empty] | 0 | 3 | 0 | 0 | 0 | 0
3 | 68569346 | IGBT MODULE+DRIVE, FS300R12KE3/AGDR-71C SP KIT 1pc | STD | [38 empty] | 3 | 3 | [19 empty] | 0 | 3 | 0 | 0 | 0 | 0
3 | 68569354 | IGBT MODULE+DRIVE, FS450R12KE3/AGDR-71C SP KIT 1pc | STD | [40 empty] | 3 | 3 | [17 empty] | 0 | 3 | 0 | 0 | 0 | 0
3 | 3AUA0000014815 | IGBT, CM200DY-24A#204G SP KIT 1pc | STD | [31 empty] | 3 | [27 empty] | 0 | 3 | 0 | 0 | 0 | 0
3 | 64640488 | IGBT, FF200R12KE3G SP KIT 1pc | STD | [32 empty] | 3 | [26 empty] | 0 | 3 | 0 | 0 | 0 | 0
3 | 64640496 | IGBT, FF300R12KE3G SP KIT 1pc | STD | [33 empty] | 3 | [25 empty] | 0 | 3 | 0 | 0 | 0 | 0
3 | 3AUA0000014817 | IGBT, FF400R12KE3G SP KIT 1pc | STD | [34 empty] | 3 | [24 empty] | 0 | 3 | 0 | 0 | 0 | 0
3 | 3AUA0000003743 | IGBT CM400DY-12NF#300G 1pc | STD | [13 empty] | 3 | 3 | 3 | 3 | [42 empty] | 0 | 3 | 0 | 0 | 0 | 0
3 | 3AUA0000009591 | IGBT. 300A 1700V DUAL 1pc | STD | [54 empty] | 3 | 3 | 3 | 3 |  | 0 | 3 | 0 | 0 | 0 | 0
12 | Contact Drive Services | OUTPUT BRIDGE (NOT FIELD SERVICEABLE FOR FRAMES R1 - R4) | STD |  | 1 | 1 | 1 | 1 | 1 | 1 | 1 | 1 | 1 | 1 | 1 | 1 |  |  |  |  | 1 | 1 | 1 | 1 | 1 | 1 | 1 | 1 | 1 | 1 | 1 | 1 | 1 | 1 | [11 empty] | 1 | 1 | 1 | 1 | 1 | 1 | 1 | 1 | 1 | 1 | 1 | 1 | [5 empty] | 0 | NR | 0 | 0 |  | 0
DC Capacitors (Electrolytic) Note: Caps have a 1 year shelf life, after 1 year need to reform caps
12 | 64625373 | CAPACITOR, ALS30C1024NP, 3300UF, 400VDC | STD | [13 empty] | 4 | 4 | [44 empty] | 0 | NR | 0 | 0 | 0 | 0
12 | 64740903 | CAPACITOR, ALS30A1363KJ, 2400UF, 400VDC | STD | [31 empty] | 4 | [27 empty] | 0 | NR | 0 | 0 | 0 | 0
12 | 64624920 | CAPACITOR, ALS30A1357NP, 4700UF, 400VDC | STD | [15 empty] | 4 | 4 | [15 empty] | 4 | 4 | 4 | [24 empty] | 0 | NR | 0 | 0 | 0 | 0
12 | 64410512 | CAPACITOR, B43586-S9418-Q1, 4188UF, 400VDC | STD | [35 empty] | 8 | 8 | 8 | 12 | 12 | 14 | 14 | [17 empty] | 0 | NR | 0 | 0 | 0 | 0
Filter Capacitors
12 | 64423746 | CAPACITOR, MKP C4BSPBX4120ZA0J | STD | [35 empty] | 9 | 9 | 9 | 9 | 9 | 9 | 9 | [17 empty] | 0 | NR | 0 | 0 | 0 | 0
12 | 58985066 | CAPACITOR, FILTER, 2X2200PF 6,3KVDC | STD | [35 empty] | 6 | 6 | 6 | 6 | 6 | 6 | 6 | [17 empty] | 0 | NR | 0 | 0 | 0 | 0
Current Transducers
6 | 64628712 | CURRENT TRANSDUCER, LF 305-S/SP11 | STD | [13 empty] | 3 | 3 | 3 | 3 | [37 empty] | 3 | 3 | 3 | 3 |  | 0 | 2 | 0 | 0 | 0 | 0
6 | 68787106 | CURRENT TRANSDUCE LT 305-S | STD | [34 empty] | 3 | [24 empty] | 0 | 2 | 0 | 0 | 0 | 0
6 | 68677734 | CURRENT INTERFACE SCIB-01C | STD | [32 empty] | 1 | 1 | [25 empty] | 0 | 2 | 0 | 0 | 0 | 0
6 | 64572814 | CURRENT TRANSDUCER, LF 505-S/SP13 | STD | [35 empty] | 3 | 3 | 3 | [21 empty] | 0 | 2 | 0 | 0 | 0 | 0
6 | 64572881 | CURRENT TRANSDUCER, LF 1005-S/SP16 | STD | [38 empty] | 3 | 3 | 3 | 3 | [17 empty] | 0 | 2 | 0 | 0 | 0 | 0
Fuses
1 | 64585568 | FUSE, FAN, FNQ-R-3 | STD | [35 empty] | 2 | 2 | 2 | 2 | 2 | 2 | 2 | [17 empty] | 0 | 1 | 0 | 0 | 0 | 0
12 | 68262151 | FUSE BASE, BM6032PQ | STD | [35 empty] | 1 | 1 | 1 | 1 | 1 | 1 | 1 | [17 empty] | 0 | NR | 0 | 0 | 0 | 0
Power Resisters & Diodes
6 | 68262704 | POWER RESISTOR KIT CAH-150C 27R | STD | [13 empty] | 1 | 1 | 1 | 1 | [15 empty] | 1 | 1 | 1 | [19 empty] | 1 | 1 | 1 | 1 |  | 0 | 2 | 0 | 0 | 0 | 0
6 | 64482459 | POWER RESISTOR, CAH150 3R3 410 | STD | [35 empty] | 1 | 1 | 1 | 1 | 1 | 1 | 1 | [17 empty] | 0 | 2 | 0 | 0 | 0 | 0
6 | 64522736 | POWER RESISTOR, VHP-5 2X4K7 | STD | [35 empty] | 2 | 2 | 2 | 3 | 3 | 3 | 3 | [17 empty] | 0 | 2 | 0 | 0 | 0 | 0
6 | 10028507 | DISCHARGE RESISTOR,3X6.8K,65W,5% | STD | [13 empty] | 1 | 1 | 1 | 1 | [14 empty] | 1 | 1 | 1 | 1 | [19 empty] | 1 | 1 | 1 | 1 |  | 0 | 2 | 0 | 0 | 0 | 0
6 | 64528556 | DIODE, SKN20/12 | STD | [35 empty] | 1 | 1 | 1 | 1 | 1 | 1 | 1 | [17 empty] | 0 | 2 | 0 | 0 | 0 | 0
Chokes & Transformers
12 | 64733427 | CHOKE KIT, ACX550 | STD | [32 empty] | 1 | [26 empty] | 0 | NR | 0 | 0 | 0 | 0
12 | 64733419 | CHOKE KIT, ACX550 | STD | [33 empty] | 1 | [25 empty] | 0 | NR | 0 | 0 | 0 | 0
12 | 64409735 | CHOKE, ACHO5810 | STD | [35 empty] | 1 | 1 | 1 | [21 empty] | 0 | NR | 0 | 0 | 0 | 0
12 | 68264600 | CHOKE, ACHO5830 | STD | [38 empty] | 1 | 1 | [19 empty] | 0 | NR | 0 | 0 | 0 | 0
12 | 68264642 | CHOKE, ACHO5850 | STD | [40 empty] | 1 | 1 | [17 empty] | 0 | NR | 0 | 0 | 0 | 0
12 | 68257727 | TRANSFORMER, 1-PHASE, ATRA5460 | STD | [35 empty] | 1 | 1 | 1 | 1 | 1 | 1 | 1 | [17 empty] | 0 | NR | 0 | 0 | 0 | 0
Covers and Skeletons
12 | 3AUA0000001393 | R1 IP21 Cover Assembly | STD |  | 1 | 1 | 1 | 1 | 1 | [11 empty] | 1 | 1 | 1 | 1 | 1 | [37 empty] | 0 | NR | 0 | 0 | 0 | 0
12 | 3AUA0000001394 | R2 IP21 Cover Assembly | STD | [6 empty] | 1 | 1 | [14 empty] | 1 | 1 | [18 empty] | 1 | 1 | 1 | 1 | 1 | 1 | [11 empty] | 0 | NR | 0 | 0 | 0 | 0
12 | 3AUA0000001395 | R3 IP21 Cover Assembly | STD | [8 empty] | 1 | 1 | [14 empty] | 1 | 1 | 1 | [21 empty] | 1 | 1 | [9 empty] | 0 | NR | 0 | 0 | 0 | 0
12 | 3AUA0000001396 | R4 IP21 Cover Assembly | STD | [10 empty] | 1 | 1 | 1 | [14 empty] | 1 | 1 | 1 | 1 | [19 empty] | 1 | 1 | 1 | 1 | [5 empty] | 0 | NR | 0 | 0 | 0 | 0
12 | 64690230 | R5 IP21 Cover Assembly | STD | [31 empty] | 1 | [27 empty] | 0 | NR | 0 | 0 | 0 | 0
12 | 64732528 | R6 IP21 Cover Assembly | STD | [13 empty] | 1 | 1 | 1 | 1 | [15 empty] | 1 | 1 | 1 | [19 empty] | 1 | 1 | 1 | 1 |  | 0 | NR | 0 | 0 | 0 | 0
12 | 3AUA0000001379 | R1 Skeleton Assembly | STD |  | 1 | 1 | 1 | 1 | 1 | [11 empty] | 1 | 1 | 1 | 1 | 1 | [37 empty] | 0 | NR | 0 | 0 | 0 | 0
12 | 3AUA0000001380 | R2 Skeleton Assembly | STD | [6 empty] | 1 | 1 | [14 empty] | 1 | 1 | [18 empty] | 1 | 1 | 1 | 1 | 1 | 1 | [11 empty] | 0 | NR | 0 | 0 | 0 | 0
12 | 3AUA0000001391 | R3 Skeleton Assembly | STD | [8 empty] | 1 | 1 | [14 empty] | 1 | 1 | 1 | [21 empty] | 1 | 1 | [9 empty] | 0 | NR | 0 | 0 | 0 | 0
12 | 3AUA0000001392 | R4 Skeleton Assembly | STD | [10 empty] | 1 | 1 | 1 | [14 empty] | 1 | 1 | 1 | 1 | [19 empty] | 1 | 1 | 1 | 1 | [5 empty] | 0 | NR | 0 | 0 | 0 | 0
12 | 64734351 | R5 Skeleton Assembly | STD | [31 empty] | 1 | [27 empty] | 0 | NR | 0 | 0 | 0 | 0
12 | 64732684 | R6 Skeleton Assembly | STD | [13 empty] | 1 | 1 | 1 | 1 | [15 empty] | 1 | 1 | 1 | [19 empty] | 1 | 1 | 1 | 1 |  | 0 | NR | 0 | 0 | 0 | 0
12 | 64541056 | SHROUD, 550/800 R5 | STD | [31 empty] | 1 | [27 empty] | 0 | NR | 0 | 0 | 0 | 0
12 | 64619349 | SHROUD, 550/800 R6 | STD | [13 empty] | 1 | 1 | 1 | 1 | [15 empty] | 1 | 1 | 1 | [19 empty] | 1 | 1 | 1 | 1 |  | 0 | NR | 0 | 0 | 0 | 0
Terminal Blocks & Wires
12 | 64564901 | WIRE HARNESS, ACX801 R8 400/500V | STD | [35 empty] | 1 | 1 | 1 | 1 | 1 | 1 | 1 | [17 empty] | 0 | NR | 0 | 0 | 0 | 0
12 | 64574817 | WIRE HARNESS, ACX801 R8 400/500V EMC-OPTION | STD | [35 empty] | 1 | 1 | 1 | 1 | 1 | 1 | 1 | [17 empty] | 0 | NR | 0 | 0 | 0 | 0
12 | 64738828 | CONTROL PANEL CABLE, OPEX-01/ODPI-01 | STD | [35 empty] | 1 | 1 | 1 | 1 | 1 | 1 | 1 | [17 empty] | 0 | NR | 0 | 0 | 0 | 0
12 | 64738852 | CONNECTION CABLE, OMIO-01/OPEX-01 | STD | [35 empty] | 1 | 1 | 1 | 1 | 1 | 1 | 1 | [17 empty] | 0 | NR | 0 | 0 | 0 | 0
12 | 64692453 | CONNECTION CABLE, ODPI-01/ODPI-01 | STD | [35 empty] | 1 | 1 | 1 | 1 | 1 | 1 | 1 | [17 empty] | 0 | NR | 0 | 0 | 0 | 0
12 | 64628976 | DUAL FIBRE OPTIC CABLE, A41-A42 1400mm | STD | [35 empty] | 1 | 1 | 1 | 1 | 1 | 1 | 1 | [17 empty] | 0 | NR | 0 | 0 | 0 | 0
12 | 64527339 | R5 MAINS CONNECTOR OL 6-70 | STD | [31 empty] | 10 | [27 empty] | 0 | NR | 0 | 0 | 0 | 0
12 | 3AUA0000027179 | R6 MAINS CONNECTOR OL 95-240 | STD | [13 empty] | 9 | 9 | 9 | 9 | [15 empty] | 9 | 9 | 9 | [19 empty] | 9 | 9 | 9 | 9 |  | 0 | NR | 0 | 0 | 0 | 0
Cabinet Parts
Disconnect Switches and Related Parts
12 | 3AUA0000049775 | DISCONNECT SWITCH, 40A,600V, 3P | STD |  | 1 | 1 | 1 | 1 | 1 | 1 | 1 | [9 empty] | 1 | 1 | 1 | 1 | 1 | 1 | 1 | [18 empty] | 1 | 1 | 1 | 1 | 1 | 1 |  |  | 1 | 1 | [7 empty] | 0 | NR | 0 | 0 | 0 | 0
12 | 3AUA0000049774 | DISCONNECT SWITCH, 63A,600V, 3P | STD | [24 empty] | 1 | [23 empty] | 1 | 1 | [9 empty] | 0 | NR | 0 | 0 | 0 | 0
12 | 3AUA0000049776 | DISCONNECT SWITCH, 80A,600V, 3P | STD | [8 empty] | 1 | 1 | [15 empty] | 1 | 1 | [23 empty] | 1 | 1 | [7 empty] | 0 | NR | 0 | 0 | 0 | 0
12 | 3AUA0000049777 | DISCONNECT SWITCH, 100A,600V, 3P | STD | [10 empty] | 1 | [17 empty] | 1 | [23 empty] | 1 | [6 empty] | 0 | NR | 0 | 0 | 0 | 0
12 | 3AUA0000016618 | DISCONNECT SWITCH, 125A,600V,60HP@480V | STD | [11 empty] | 1 | [18 empty] | 1 | [23 empty] | 1 | 1 |  |  |  | 0 | NR | 0 | 0 | 0 | 0
12 | 3AUA0000019627 | DISCONNECT SWITCH, 200A, 600V, 3P | STD | [12 empty] | 1 | 1 | 1 | [16 empty] | 1 | 1 | 1 | [22 empty] | 1 | 1 |  | 0 | NR | 0 | 0 | 0 | 0
12 | 3AUA0000019631 | Switch, Molded Case 400A,3P, T5H-D | STD | [15 empty] | 1 | 1 | [17 empty] | 1 | [24 empty] | 0 | NR | 0 | 0 | 0 | 0
12 | 3AUA0000109909 | SWITCH, MOLDED CASE 800A 3P T6H-D | STD | [35 empty] | 1 | 1 | 1 | 1 | [20 empty] | 0 | NR | 0 | 0 | 0 | 0
12 | 3AUA0000009766 | MECHANISM, CIRCUIT BREAKER T4 | STD | [15 empty] | 1 | 1 | [17 empty] | 1 | [24 empty] | 0 | NR | 0 | 0 | 0 | 0
12 | 3AUA0000109000 | MECHANISM, CIRCUIT BREAKER T6 | STD | [35 empty] | 1 | 1 | 1 | 1 | [20 empty] | 0 | NR | 0 | 0 | 0 | 0
Handles and Shafts
5 | 3AUA0000018081 | Handle, OHB65J6B 6mm Shaft w/Reset | STD |  | 1 | 1 | 1 | 1 | 1 | 1 | 1 | 1 | 1 | 1 | 1 | 1 | 1 | 1 |  |  | 1 | 1 | 1 | 1 | 1 | 1 | 1 | 1 | 1 | 1 |  | 1 | 1 | 1 | 1 | 1 | 1 | [8 empty] | 1 | 1 | 1 | 1 | 1 | 1 | 1 | 1 | 1 | 1 | 1 | 1 | 1 | 1 | 1 | 1 |  | 0 | 1 | 0 | 0 | 0 | 0
5 | 3AUA0000145952 | PISTOL HANDLE, 95mm, OHB95J10 | STD | [15 empty] | 1 | 1 | [17 empty] | 1 | [24 empty] | 0 | 1 | 0 | 0 | 0 | 0
5 | 3AUA0000158587 | PISTOL HANDLE, 175mm, OHB175J10 | STD | [35 empty] | 1 | 1 | 1 | 1 | 1 | 1 | 1 | [17 empty] | 0 | 1 | 0 | 0 | 0 | 0
5 | 3AUA0000049899 | SHAFT, 6MM X 112 | STD |  | 1 | 1 | 1 | 1 | 1 | 1 | 1 | [9 empty] | 1 | 1 | 1 | 1 | 1 | 1 | 1 | [18 empty] | 1 | 1 | 1 | 1 | 1 | 1 | [11 empty] | 0 | 1 | 0 | 0 | 0 | 0
5 | 3AUA0000051567 | SHAFT, 6MM X 97 | STD | [8 empty] | 1 | 1 | 1 | [13 empty] | 1 | 1 | 1 |  | 1 | 1 | [18 empty] | 1 | 1 | 1 | 1 | 1 | 1 | [5 empty] | 0 | 1 | 0 | 0 | 0 | 0
5 | 3AUA0000036027 | SHAFT, 6MM X 210MM | STD | [10 empty] | 1 | 1 | 1 | 1 | 1 | [15 empty] | 1 | 1 | 1 | 1 | [20 empty] | 1 | 1 | 1 | 1 |  | 0 | 1 | 0 | 0 | 0 | 0
5 | 3AUA0000158637 | SHAFT, 10mm X 77mm, OXP10X77 | STD | [15 empty] | 1 | 1 | [17 empty] | 1 | [24 empty] | 0 | 1 | 0 | 0 | 0 | 0
5 | 3AUA0000158588 | SHAFT, 10mm X 225mm, OXP10X225 | STD | [35 empty] | 1 | 1 | 1 | 1 | 1 | 1 | 1 | [17 empty] | 0 | 1 | 0 | 0 | 0 | 0
Cable Lugs
12 | 3AUA0000020035 | Cable Lug,OT/OS200 LUG KIT 4-300, 3 PC KIT | STD | [12 empty] | 1 | 1 | 1 | [16 empty] | 1 | 1 | 1 | [22 empty] | 1 | 1 |  | 0 | NR | 0 | 0 | 0 | 0
12 | 3AUA0000113702 | Cable Lug,T5(2)3/0-500Kcmil,630A,kit3pcs | STD | [15 empty] | 1 | 1 | [17 empty] | 1 | [24 empty] | 0 | NR | 0 | 0 | 0 | 0
12 | 3AUA0000005234 | LUG, TERMINAL 1POLE #4-14 | STD |  | 2 | 2 | 2 | 2 | 2 | 2 | [10 empty] | 2 | 2 | 2 | 2 | 2 | 2 | 2 | [18 empty] | 2 | 2 | 2 | 2 | 2 | 2 | [11 empty] | 0 | NR | 0 | 0 | 0 | 0
12 | 3AUA0000027179 | CONNECTOR OL 95-240 | STD | [13 empty] | 3 | 3 | 3 | 3 | [15 empty] | 3 | 3 | 3 | [19 empty] | 3 | 3 | 3 | 3 |  | 0 | NR | 0 | 0 | 0 | 0
12 | 3AUA0000162489 | K6TH LUG KIT, S6, T6 500-250MCM 3L | STD | [35 empty] | 1 | 1 | 1 | 1 | [20 empty] | 0 | NR | 0 | 0 | 0 | 0
12 | 3AUA0000162488 | K6TJ LUG KIT, S6, T6 400MCM-2/0 3L | STD | [39 empty] | 1 | 1 | 1 | [17 empty] | 0 | NR | 0 | 0 | 0 | 0
12 | 3AUA0000005798 | LUG, CUSTOMER CONNECT | STD | [35 empty] | 3 | 3 | 3 | 3 | 3 | 3 | [18 empty] | 0 | NR | 0 | 0 | 0 | 0
12 | 3AUA0000010569 | LUG, CUSTOMER CONNECT 3 | STD | [41 empty] | 3 | [17 empty] | 0 | NR | 0 | 0 | 0 | 0
Fuses
1 | 64585568 | 3A 600V 2 ELMNT-TIME DELA | STD | [35 empty] | 2 | 2 | 2 | 2 | 2 | 2 | 2 | [17 empty] | 0 | 1 | 0 | 0 | 0 | 0
1 | 3AUA567999Z27 | FUSE,T DELAY,250V,5-6/10A | STD | [35 empty] | 1 | 1 | 1 | 1 | 1 | 1 | 1 | [17 empty] | 0 | 1 | 0 | 0 | 0 | 0
1 | 3AUA0000015604 | FUSE, 15A, 600V, CLASS CC, REJ KTK-R-15 | STD |  | 3 | 3 | 3 | 3 | [12 empty] | 3 | 3 | 3 | 3 | 3 | [20 empty] | 3 | [16 empty] | 0 | 1 | 0 | 0 | 0 | 0
1 | 3AUA0000015605 | FUSE, 30A, 600V, CLASS CC, REJ KTK-R-30 | STD | [5 empty] | 3 | 3 | [15 empty] | 3 | 3 | [19 empty] | 3 | 3 | 3 | 3 | 3 | [11 empty] | 0 | 1 | 0 | 0 | 0 | 0
1 | 3AUA0000015606 | FUSE, 60A, 600V, CLASS T, REJ JJS-60 | STD | [7 empty] | 3 | [16 empty] | 3 | 3 | 3 | [21 empty] | 3 | 3 | [9 empty] | 0 | 1 | 0 | 0 | 0 | 0
1 | 3AUA0000015607 | FUSE, 100A, 600V, CLASS T, REJ JJS-100 | STD | [8 empty] | 3 | 3 | 3 | [17 empty] | 3 | 3 | [20 empty] | 3 | 3 | 3 | 3 | [5 empty] | 0 | 1 | 0 | 0 | 0 | 0
1 | 3AUA567002A23 | FUSE,200A,660V,170M1370 | STD | [11 empty] | 3 | 3 | 3 | [16 empty] | 3 | 3 | 3 | [21 empty] | 3 | 3 | 3 | 3 |  | 0 | 1 | 0 | 0 | 0 | 0
1 | 3AUA0000004429 | FUSE, 315A, 690V, 170M1372 | STD | [14 empty] | 3 | 3 | 3 | [16 empty] | 3 | 3 | [24 empty] | 0 | 1 | 0 | 0 | 0 | 0
1 | 64690647 | FUSE400A 600V Class T | STD | [35 empty] | 3 | 3 | [22 empty] | 0 | 1 | 0 | 0 | 0 | 0
1 | 64690663 | FUSE,600A,600V,Class T | STD | [37 empty] | 3 | 3 | [20 empty] | 0 | 1 | 0 | 0 | 0 | 0
1 | 3AUA0000005226 | FUSE,800A,600V,Class T | STD | [39 empty] | 3 | 3 | 3 | [17 empty] | 0 | 1 | 0 | 0 | 0 | 0
1 | 3AUA0000031820 | Fuse Holder, 30A, 600V,3P, Comp/Faston | STD |  | 1 | 1 | 1 | 1 | 1 | 1 | [10 empty] | 1 | 1 | 1 | 1 | 1 | 1 | 1 | [18 empty] | 1 | 1 | 1 | 1 | 1 | 1 | [11 empty] | 0 | 1 | 0 | 0 | 0 | 0
1 | BG56790001-4 | FUSE BLK,3P,60A,600V CL T | STD | [7 empty] | 1 | [16 empty] | 1 | 1 | 1 | [21 empty] | 1 | 1 | [9 empty] | 0 | 1 | 0 | 0 | 0 | 0
1 | 3AUA567003A95 | FUSE BLK,100A,600VAC,CL T | STD | [8 empty] | 1 | 1 | 1 | [17 empty] | 1 | 1 | [20 empty] | 1 | 1 | 1 | 1 | [5 empty] | 0 | 1 | 0 | 0 | 0 | 0
Misc
12 | 3AUA0000015070 | Cable, CAT5, patch, 90 straight, 1085mm | STD | [11 empty] | 1 | 1 | 1 | 1 | 1 | 1 | [13 empty] | 1 | 1 | 1 | 1 | 1 | [19 empty] | 1 | 1 | 1 | 1 |  | 0 | NR | 0 | 0 | 0 | 0
12 | 3AUA0000004153 | Cable, Cat 5 patch, Straight, 10ft | STD | [35 empty] | 1 | 1 | 1 | 1 | 1 | 1 | 1 | [12 empty] | 1 | 1 | 1 | 1 |  | 0 | NR | 0 | 0 | 0 | 0
12 | 3AUA0000015692 | ASSEMBLY, PANEL HOLDER | STD | [11 empty] | 1 | 1 | 1 | 1 | 1 | 1 | [13 empty] | 1 | 1 | 1 | 1 | 1 | [19 empty] | 1 | 1 | 1 | 1 |  | 0 | NR | 0 | 0 | 0 | 0
12 | 64691945 | INTERFACE BOARD ODPI01 | STD | [11 empty] | 1 | 1 | 1 | 1 | 1 | 1 | [13 empty] | 1 | 1 | 1 | 1 | 1 | 1 | 1 | 1 | 1 | 1 | 1 | 1 | [12 empty] | 1 | 1 | 1 | 1 |  | 0 | NR | 0 | 0 | 0 | 0
Parts for NEMA 12 (+B055) Cabinets Only. Please fill in the quantity needed in the "Requested Quantity" column before running macro.
7 | 3AUA0000019997 | Transformer, 500VA, 380-500V/115V | STD | [35 empty] | 1 | 1 | 1 | 1 | 1 | 1 | 1 | [17 empty] | 0 | PCS | 0 | 0 | 0 | 0
7 | 3AUA648001B20 | FAN,ACS607,115V/60HZ | STD | [35 empty] | 1 | 1 | 1 | 1 | 1 | 1 | 1 | [17 empty] | 0 | PCS | 0 | 0 | 0 | 0
7 | 3AUA498001B13 | CAPACITOR, 12UF,380V | STD | [35 empty] | 1 | 1 | 1 | 1 | 1 | 1 | 1 | [17 empty] | 0 | PCS | 0 | 0 | 0 | 0
7 | 3AUA0000004887 | AIR FILTER, 150X300mm, Type 12 | STD | [11 empty] | 1 | 1 | 1 | 1 | 1 | 1 | [13 empty] | 1 | 1 | 1 | 1 | 1 | [24 empty] | 0 | PCS | 0 | 0 | 0 | 0
7 | 3AUA0000005910 | FILTER, CLIP E16 T12 | STD | [11 empty] | 1 | 1 | 1 | 1 | 1 | 1 | [13 empty] | 1 | 1 | 1 | 1 | 1 | [24 empty] | 0 | PCS | 0 | 0 | 0 | 0
7 | 3AUA0000006722 | AIR FILTER, 21in x 12in, Type 12 | STD | [35 empty] | 2 | 2 | 2 | 2 | 2 | 2 | 2 | [17 empty] | 0 | PCS | 0 | 0 | 0 | 0
7 | 3AFE61480846 | HOLDER, AIR FILTER 600MM | STD | [35 empty] | 2 | 2 | 2 | 2 | 2 | 2 | 2 | [17 empty] | 0 | PCS | 0 | 0 | 0 | 0
7 | 3AUA0000006723 | AIR FILTER, 55in X 15in, TYPE 12 | STD | [35 empty] | 1 | 1 | 1 | 1 | 1 | 1 | 1 | [17 empty] | 0 | PCS | 0 | 0 | 0 | 0
7 | 3AUA0000005803 | FILTER, RETAINER, R7-8 | STD | [35 empty] | 3 | 3 | 3 | 3 | 3 | 3 | 3 | [17 empty] | 0 | PCS | 0 | 0 | 0 | 0
| Notes: | [65 empty] | Total: | 0
1) ABB Standard Terms and Conditions Apply
Note on BM5: Select General Sparing Level: 1 = Basic 2 = Moderate 3 = Comprehensive Notes: NR = Not considered a Recommend Spares. You will need to adjust the quantity in the "Requested Quantity" column if this part is needed. PCS = Plus Code Spare. These items are only used on units with certain plus codes. You will need to adjust the "Requested Quantity" column if this part is needed.
Note on BM6: Select General Sparing Level: 1 = Basic 2 = Moderate 3 = Comprehensive NR = Not considered a Recommend Spares RQ = Requested Quantity needs to be filled in
Note on BO5: Scan down the "Requested Quantity" column, changing quantities as you see fit. If you see items you need and it has a sparing level identified as NR or PCS, you will need to adjust the requested quantities for these.
Numbers indicate quantity of component in corresponding inverter.
Quantity of component in spare parts kit is 1 unless otherwise indicated.
This file is intended for new drive spare part proposals. For existing drives, it is best to provide the S/N and contact Drive Services at 800-752-0696 or sales.drives.services@us.abb.com to insure the correct spare part offerings are provided to you.
To view a picture of the item, move the curser over the P/N. Note: Actual item may vary from picture
For type codes that have +B055, please see the last section of rows on this list and enter part quanties in the Requested Quantity column before running the macro. For type codes with a +B058 or +E213, please contact Drive Services at 800-752-06966 or sales.drives.services@us.abb.com

## Quote Information
Basic Project Information
Proposal offered by {You}: | Dave Schneider
Proposal offered by {Company}: | ABB Inc.
Proposal offered by {Department}: | Drive Services
Proposal Date: | 2026-07-29
Client Project Reference No.:
Project Description: | ACH550-PDR Recommended Spares
Proposal Type:
Client Company:
Client Location (City):
Client Location (ST):
Note on B2: If this default is wrong, change MSExcel Tools -> Options -> General -> User Name
Click Here to Generate Proposal Worksheet

## Recommendation Criteria (hidden)
Recommendation Criteria:
Sparing Category Description | Sparing Category Number | Default Quantity | per System Quantity | Minimum Quantity | Sparing Level
Fuses | 1 | 3 | 6 | 6 | 1
Circuit Boards, Modules | 2 | 1 | 10 | 1 | 2
Semiconductors | 3 | 1 | 6 | 3 | 3
Electrolytic Bus Capacitors | 4 | 1 | 10 | 1 | 3
Fans | 5 | 1 | 10 | 1 | 1
Electrical Components | 6 | 1 | 10 | 1 | 2
Fiber Optics | 7 | 0 | 10 | 0 | PCS
Small Contactors, Relays, Terminal Strips | 8 | 1 | 10 | 1 | 2
Large Switches and Contactors | 9 | 1 | 10 | 1 | 3
Inductors, transformers | 10 | 1 | 20 | 1 | 3
Mechanical hardware | 11 | 0 | 20 | 0 | NR
Options/Special/Custom | 12 | 0 | 10 | 0 | NR